## Sheet1 (7)
Kudumbashree District Mission - Kannur
Quotation Schedule
Pandal, Stage , Interior/Exterior Decoration and Allied works for SARAS MELA 2019 Anthoor, Kannur
Sl.No. | Item Description | Quantity | Units | Rate | Amount
1 | Appendix A- Civil Arrangements : Setting up and erecting up of weather proof/water proof Pandal (Hanger Pandal with GI sheet and white sealing or semi circle Dome Pandal with nylon tarpaulin sheet)with decoration works covered with all units including 251product stalls, health room 5X5, breast feeding room 5X5, security room 5X5 (excluding Department Rooms, VIP Launch, Rest Room etc in the Parking area) and all sides are covered in suitable partition board (acrylic/mica) and 4 emergency exits. The pandal should be provided with water proof/ weather proof roof covering(fixed with MS wire, coir yarn etc) and also provide wooden floor (using plywood laid 25 cm above the ground level with the support of small wooden post,with floor carpets) and the height of the pandal in centre portion is minimum 10-12 meter and side portion is minimum of 5-6 meter. Decoration work (Arches with decorative works/writings/designs) is to be providedas per the direction of the officials concerned with one major arche, one at the entrance of road leading to mela ground and two small arches at the entrance and exit portions of the pandal. The pandal roofs should have GI pipe fixed to the top for preventing movement of roof and tying with M. S. wire , coir yarn etc(Rate to be quoted seperatly for Hanger Pandal and Semi circle Dome Pandal )(loading, unloading, licenses, power and all other works included included) | 7019.16 M2 | Meter Square
2 | Setting up and erecting up of weather proof/water proof Pandal (Hanger Pandal with GI sheet and white sealing) with decoration works covered with all units including 7 Department rooms for receptiopn, main office, media room, reception, first aid unit, VIP lounge and rest room, breast feeding room etc, and Sepperate Pandal for registration office including 8 cubicles all sides are covered in suitable partition board (acrilic/mica). The pandals should be provided with water proof/ weather proof roof covering and also provide wooden floor, with floor carpets using plywood laid 25 cm above the ground level with the support of small wooden post, MS wire, coir yarn etc, and the height of the pandal in centre portion is minimum 4-5 meter. The pandal roofs should have GI pipe fixed to the top for preventing movement of roof and tying with M. S. wire , coir yarn etc (Parking Ground)(loading and unloading and all other works included) | 180 M2 54 M2 | Meter Square
3 | Setting up and erecting up of weather proof/water proof Pandal (Hanger Pandal with GI sheet and white sealing) with decoration works covered with all units including 2 yards for fire engine and ambulane sides are covered in suitable partition. The pandals should be provided with water proof/ weather proof roof covering and the height of the pandal in centre portion is minimum 4-5 meter. The pandal roofs should have GI pipe fixed to the top for preventing movement of roof and tying with M. S. wire , coir yarn etc (Parking Ground)(loading and unloading and all other works included) | 100 M2 | Meter Square
4 | Setting up and erecting up of weather proof/water proof pandal (Hanger Pandal with GI sheet and white sealing or semi circle Dome Pandal with nylon tarpaulin sheet)with decoration works which will cover Programme Stage, Audience sitting area and Food Court area - Dining Area and cooking and display area etc, and all sides are covered in suitable partition board (acrilic/mica). The pandals should be provided with water proof/ weather proof roof (fixed with MS wire, coir yarn etc) covering and also provide wooden floor, with floor carpets (excluding washing and cooking area) using plywood laid 25 cm above the ground level with the support of small wooden post, MS wire, coir yarn etc, and the height of the pandal in centre portion is minimum 10-12 meter and side portion is minimum of 5-6 meter. Decoration work is to be provided in the stage backdrop as per the direction of the officials concerned. This pandal should include necessary drainage of waste water with waste water collection pit and facility to remove food waste from time to time (every night). The pandal roofs should have GI pipe fixed to the top for preventing movement of roof and tying with M. S. wire , coir yarn etc(Rate to be quoted separately for Hanger Pandal and Semi circle Dome Pandal )(loading and unloading and all other works including power included) | 2768.08 M2 | Meter Square
5 | Waterproof aluminium German Hanger for Food Court area with wooden platform & fire retardant top covering, side covers, front façade, floor carpets (excluding washing and cooking area) and the height of the pandal in centre portion is minimum 8-10 meter. This pandal should include necessary drainage of waste water with waste water collection pit and facility to remove food waste from time to time (every day), ensure uninterrupted electricity supply inside the food court area. All the structures / hangers should be HIGH QUALITY GERMAN TECHNOLOGY ALUMINIUM STRUCTURE (Strong enough to sustain high speed wind & rain pressure) inside of Food court | 1747 M2 | Meter Square
6 | Weather proof pandal for setting up Kitchen pot wash area, Require a roof cover to be installed, 15 ft. Height to the backside of the kitchen work area for washing big utensils and for resting purpose inside Food court | 300 approx | Meter Square
7 | Construction of theme based floodlit gates on hangar entry( as per theme desigened and approve by the core committee) | 1 | Nos
8 | Setting up 7 individual stall (as per drawing/layout) inside the main pandhal(german hanger). Stall will be cover with all side along with Door with lock facility. Each stall having minimum area and requirement: • One administrative office with power plug with 3 pins - 5M x 5M. , should be furnished with 1 table and 5 numbers of chairs(armless), should be electrified with power plug with 3 pins, 1 numbers of fluorescent tube • One finance room - 5M x 5M, should be furnished with 1 table and 5 numbers of chairs(armless), should be electrified with power plug with 3 pins, 1 numbers of fluorescent tube • One infant Feeding room with power plug with 3 pins - 5M x 5M, shouldbe furnished with 1 table and 10 numbers of chairs(armless), should be electrified with power plug with 3 pins, 1 numbers of fluorescent tube • On Material room - 5M x 5M, should be electrified with power plug with 3 pins, 1 numbers of fluorescent tube • Four common store space for raw materials, 1 store room = 5M x 5M, should be electrified with power plug with 3 pins, 1 numbers of fluorescent tube The stalls should be provided with boards for providing stall numbers and stall names inside Food court | 7 | Nos
9 | Straight panel behind the food stalls inside Food court | 300 ft | Running ft.
10 | Almirah with safe locker facility – 2 numbers (for admin and finance room) inside Food court | 2 | Nos
11 | almirah with safe locker facility - 2 numbers (for office room) | 2 | Nos
12 | Round dining tables with cloths cover over the tablesin dinning area (4 ft radius) inside Food court | 70 | Nos
13 | Square table with drawers for coupon / billing counter | 5 | Nos
14 | kitchen sinks (2*2 ft.) with water taps with necessary plumbing and drainage arrangements. for Food court | 25 | Nos
15 | Supplying with Pot wash area sink with water taps with necessary plumbing and drainage arrangements (sink specification - 3*3 ft.) inside Food court | 15 | Nos
16 | Setting up and erecting 251 individual stalls/cubicles(as per drawing/lay out) inside the pandhal (referred in item 1 above), face to face or back to back(as per lay out or direction of District Mission)and each stall having minimum area of 3.0 x 3.0 sqm, with 3 sides covered with suitable partition board (acrilic/mica) with Passages of 4 meters wide in between face-to-face stalls (with rope or metal rope divider fixed on the floor to avoid zig-zag movement of people to both sides) . Each stall/cubicle shouldbe furnished with 4 tables and 2 numbers of chairs(armless) and should be electrified with 2 numbers of fluorescent tube, 1 number of fan and a plug.The stalls should be provided with boards for providing stall numbers and stall names or unit names. | 251 | Nos
17 | Settingup water proof/weather proof urinals /bathroom/toilet/latrines furnished with buckets, jugs, and maintaining the same, by periodically sanitizing and disinfecting the same (Including removal, treatment and disposal of faecal sludge whenever necessary) and supplying with continuous water supply and readymade septic tank facility, at the venue in consultation with officials concerned. (7 ladies toilets and 7 gents toilet) 1.5M*1.2M(14Nos) | 14 | Nos
18 | Settingup water proof/weather proo furinals /bathroom/toilet/latrines furnished with buckets, jugs, and maintaining the same, by periodically sanitizing and disinfecting the same (Including removal, treatment and disposal of faecal sludge whenever necessary) and supplying with continuous water supply and readymade septic tank facility, at the venue in consultation with officials concerned. (2 ladies toilets and 2 gents toilet) 1.5M*1.2M(4Nos) in parking area | 4 | Nos
19 | Providing (loading and unloading included)and laying of foldable tables . | 1800 | Nos
20 | Providing (loading and unloading included)and laying of cloths over the tables in offices laid out. | 400 | Nos
21 | Providing (loading and unloading included)and laying of chairs with arms . | 100 | Nos
22 | Providing (loading and unloading included) and laying of chairs without arms . | 2500 | Nos
23 | Supplying (loading and unloading included) and erecting of 2 Syntex water tanks of 5000 litres capacity erected on strong stands and setting up with continuous water supply to and from the water tanks to the kitchen/food court and toilets separately, and wherever necessary | 2 | Unit
24 | Supplying (loading and unloading included) and erecting a storage tank/tanks with a total capacity of 10000 liters with motor and necessary plumbing arrangements at ground level near the raised syntex tank for continuous water supply | 1 | Unit
25 | Providing and fixing plumbing lines of 25 mm pvc pipes to kitchen, toilet, etc (as required as per direction of District Mission) | 700 M approx | m
26 | syntex water tanks with a total capacity of 30000 litres with motor and necessary plumbing arrangements at ground level near the raised syntex tank for continuous water supply to the kitchen/food court and wherever necessary with adequate backup other than 30000 liters for food court | 30000 litres per day | litres
27 | plumbing lines of 25 mm pvc pipes tp kitchen, food court , etc for food court | 600 M approx. | M
28 | Supplying (loading and unloading included) and erectingof hand wash basins of 8 numbers on strong stands and providing the same with continuous water supply for washing and necessary drainage of the used water | 2 | set
29 | Supplying with water taps with necessary plumbing and drainage arrangements. | 15 | nos
30 | Supplying with kitchen sinks with necessary plumbing and drainage arrangements. | 15 | nos
31 | Providing (loading and unloading included)and laying of executive chairs with arms and cushions and seat covering . (including VIP lounge) | 25 | Nos
32 | Providing (loading and unloading included)and laying of executive glass tables or teepoys for stage area. | 3 | No
33 | Providing (loading and unloading included)and laying of wooden dias/podium, Vilakku (lamp) for stage area. | 1 | No
34 | Setting up and erecting up of Stage (as per lay out and direction of District Mission) with carpet and stage backdrop setting as per the direction of officials concerned (with 2 Green Room adjacent to it) with LED back wall | 1 | No
35 | Setting up and erecting up of an Entrance Arch with art work - specially designed Art Work as per the direction of District Mission (with materials such as wood, hard board, bamboo, cloth etc - (100 M long wall and Arch) along the main Road, as per the direction of officials concerned – at the entrance of Parking ground (excluding the Arches in item 1 above) | 1 | No
36 | Setting up and erecting up of an 2 Entrance Arch with art work - specially designed Art Work as per the direction of District Mission (with materials such as wood, hard board, bamboo, cloth etc - (50 M long wall and Arch) (Inside the main entrance and wall) as per the direction of officials concerned – at the entrance of Parking ground (excluding the Arches in item 1 above) | 1 | No
37 | Canopy 3.0 x 1.50 m (Food Court) | 10 | No
38 | Coolers(Including VIP lounge, Office, Media, Stage) | 10 | No
39 | Necessary land levelling of the ground, Necessary fencing with metal sheets wherever necessary (as per the direction of District Mission), Cleaning of bushes and other waste from Ground and the plot where parking to be arranged, food preperation area of officers (as per the direction of officials) | lump sum
40 | Appendix B- Electrical and Electronic Arrangements :Hire and labour charges for providing of ceiling fans of 1200 /1400 mm with suitable and safe wiring as per IS specifications and standards to all stalls, offices, stage, canteen, etc (where ever necessary) and giving connection with ELCB | 300 | Nos
41 | Hire and labour charges for providing of Pedestal fans with suitable and safe wiring as per IS specifications and standards to all stalls, offices, stage, canteen, etc and giving connection | 150 | Nos
42 | Hire and labour charges for providing 1200 mm patties single tube fluorescent fitting with 40 W tube in position and connection as required as per IS specifications with suitable and insulated wiring to all stalls, offices, stage, canteen, open spaces inside pandal etc. | 350 | Nos
43 | Providing and fixing of 85 W CFL lamps or equivalent as per IS specifications with suitable and insulated wiring . | 250 | Nos
44 | Hire and labour charges for providing of 400 W M H lamp or equivalent and giving connection as required as per IS specifications with suitable and insulated wiring and necessary scaffolding . | 120 | Nos
45 | Hire and labour charges for erecting and fixing of lamp posts firmly on ground with of 6 meters height above ground level at suitable intervals. | 30 | Nos
46 | Hire and labour charges for providing and fixing of halogen lamps of 1000 W as per IS specifications with suitable and safe wiring . | 10 | Nos
47 | Hire and labour charges for providing and fixing of LED PARKENS LIGHT of 200 W as per IS specifications with suitable and safe wiring . | 30 | Nos
48 | Hire and labour charges for providing and fixing of LED decorative/illumination lights of stripswith minimum 40 bulbs in each strip as per IS specifications with suitable and safe wiring . | 1000 | strip
49 | Hire and labour charges for providing DG set of required capacity with stand byand with operator for the complete period of operation with fuel (12days) | 2 | Nos
50 | Hire and labour charges for providing 15A plug point and giving connection with safe wiring and insulation as per Is standards and specifications as required. | 10 | Nos
51 | Hire and labour charges for providing 5A plug point and giving connection with safe wiring and insulation as per Is standards and specifications as required. | 25 | Nos
52 | Hire and labour charges for providing 250 A main board with supply , 100 A outgoings HRC, MCB, fuses , change over facility with suitable size angle iron frame work and giving necessary connection to generator and KSEB supplies and earthing as per IS specifications and standards. | 1 | No
53 | Hire and labour charges for providing ordinary type pipe earthings sufficientas per IS specfications and standards and giving connections etc. as required. | 1 | unit
54 | Providing and connecting a codeless microphone as per IS specifications and standards. | 4 | Nos
55 | Providing and connecting a wired microphone with stand as per IS specifications and standards. | 4 | Nos
56 | Providing and connecting a stage monitor of 600 W as per IS specifications and standards. | 2 | No
57 | Providing and fixing of loud speakers of 16000 W with amplifier, pre-amplifier, cd players with a minimum 30 channel mixer with proper earthing as per IS specifications and standards. | 1 | Unit
58 | Fly trap | 5 | Nos
59 | Supplying and fixing printed flex boards with wooden frames /hanging type as per the direction.
60 | Office boards of size 0.60 m x 0.30 m | 25 | Nos
61 | Direction boards of size 1.0m x0.50m | 25 | Nos
62 | CCTV | 30 | Nos
63 | Monitor | 1 | No.
64 | LED TVs for live telcasting | 5 | Nos
65 | Barricade | 50 | M
66 | Chair cover | 300 | Nos.
67 | adequate general LED lighting inside the food court hanger (natural white LED light | 1 | job
68 | hire and labour charges for providing and fixing of halogen lamps of 1000 W as per IS specifications with suitable and safe wiring (as required as per direction of Food court management committee) | 12 approx | nos
69 | providing and fixing of 85 W CFL lamps or equivalent as per IS specifications with suitable and insulated wiring as per the direction kitchen area | 70 approx | nos
70 | providing and fixing of loud speakers of 6000 W with codeless microphone with proper earthing as per IS specifications and standards | 1 | nos
71 | providing and fixing exhaust fans in cooking area as per IS specifications with suitable and safe wiring | 15 | nos
72 | 15 A power sockets (with 3 pins) giving connection with safe wiring and insulation as per IS standards and specifications as required Food stalls and kitchen area | 75 | nos
73 | 2 LED screen inside the food court for displying india food court menu and cuisine | 2 | nos
74 | kitchen area: providing waste bin for food waste (green ) - 25 waste bins with 100 ltrs capacity , waste bins for plastic waste (red) - 10waste bins with 50ltrs capacity, waste bin for paper wasre (yellow) - 10 waste bins with 50 ltrs capacity | 40 | nos
75 | dining area: providing waste bin for food waste (green) - 10 waste bins with 100 ltrs capacity , waste bins for plastic waste (red) - 10 waste bins with 100 ltrs capacity , waste bin for paper waste (yellow) - 10 waste bins with 100 ltrs capacity | 30 | nos
76 | providing bio degradable garbage bags (one packets having 50 pieces) | 40 | packets
77 | garbage cleaning & collection van (3times a day) with manpower. Waste disposal should be done as per the municipality norms by the concern agency | 1 | job
78 | providing multipurpose trolley | 10 | nos
79 | providing of fire extinguishers in exhibition area ABC type cylinders with sand buckets (CO2 water and powder mix with refilling dates) sufficient equipments to be placed at various locations as per directions of fire department | 50 | nos
80 | facility to remove /suck rainwater from ground and pandal, if necessary with electric motor | 1 | job
81 | Hire and labour charges providing and fixing of halogen lamps of 250 W as per IS specifications with suitable and safe wiring at different 3 parking grounds. | 6 | nos
82 | Necessary land levelling and labour charges for re instating the ground (as per the direction of District Mission) | lump sum
All the above should be erected/supplied/installed and handed over in working condition by 9.00AM of December 17,2019 and should be maintained till December 31,2019 10:00 PM. The pandals should be dismantled and the site to be cleared by January 03 ,2020. the gorund should be restored into previous condition as existed.
1.Clearence to be obtained from PWD, Electrical Inspectorate and from Fire and Rescue Department, and any other Department as required, by the Contractor/Tenderer
2. Connection from KSEB should be obtained. The fees/charges paid for the inspection from the respective departments will be reimbursed once after producing the receipts of above payments.
3.GST will be charged/applicable as per Govermnent of Kerala/India rules.
4.IT and welfare fund will be recovered as per Government norms.
5. Must have competent electrical contractoral licence.
For Executive Director
| General Convenor, SARAS FAIR-2019 & District Mission Co-ordinator,Kudumbashree, Kannur |  |  | Contractor